## Sheet1
RP2040 DSP V1.2 PCS BOM (Sample Bill of Materials)
Item # | *Designator | *Qty | Manufacturer | *Mfg Part # | Description / Value | *Package/Footprint | Type | Your Instructions / Notes
1 | C1 | 1 | Würth Elektronik | 865080343009 | CAP ALUM 100UF 20% 16V SMD | C_Elec 6.3mm | SMD | Replace with generic part with same specs is accepted
2 | C15,C8,C7,C26,C27,C23,C22,C14 | 10 | Würth Elektronik | 865080440002 | CAP ALUM 10UF 20% 25V SMD | C_Elec 4.3mm | SMD | Replace with generic part with same specs is accepted
3 | C17,C16 | 2 | Murata Electronics | GRM2165C1H101JA01J | CAP CER 100PF 50V C0G/NP0 0805 | 0805 | SMD | Replace with generic part with same specs is accepted
4 | C28,C21,C25,C3,C18,C12,C2,C5,C11,C24,C13,C20,C10,C19,C6,C4,C29 | 18 | Murata Electronics | GCM21BR71H104KA37K | CAP CER 0.1UF 50V X7R 0805 | 0805 | SMD | Replace with generic part with same specs is accepted
5 | C9,C30 | 2 | Murata Electronics | GRM216R61E105KA12D | CAP CER 1UF 25V X5R 0805 | 0805 | SMD | Replace with generic part with same specs is accepted
6 | D1 | 1 | KYOCERA AVX | SD0805S040S0R5 | DIODE SCHOTTKY 40V 500MA 0805 | 0805 | SMD | Replace with generic part with same specs is accepted
7 | D2,D3 | 2 | Kingbright | APT2012SRCPRV | LED RED CLEAR CHIP SMD | 0805 | SMD | Replace with generic part with same specs is accepted
8 | R5,Rp1,R6 | 3 | YAEGO | RC0805FR-0710KL | RES 10K OHM 1% 1/8W 0805 | 0805 | SMD | Replace with generic part with same specs is accepted
9 | R7,R1,R2,R9,R13,R10,R4,R3,R8 | 9 | YAEGO | RC0805FR-071KL | RES 1K OHM 1% 1/8W 0805 | 0805 | SMD | Replace with generic part with same specs is accepted
10 | Rb1,Rb4,Rb3,Rb2 | 4 | YAEGO | RC0805FR-071ML | RES 1M OHM 1% 1/8W 0805 | 0805 | SMD | Replace with generic part with same specs is accepted
11 | Rg1,Rg2,R11,R12 | 4 | YAEGO | RC0805FR-074K7L | RES 4.7K OHM 1% 1/8W 0805 | 0805 | SMD | Replace with generic part with same specs is accepted
12 | U1 | 1 | Texas Instruments | LM78M05CDT/NOPB | IC REG LINEAR 5V 500MA TO252-3 | TO-252-3 | SMD | Replace with generic part with same specs is accepted
13 | U10,U9 | 2 | Texas Instruments | NE5532DR | IC OPAMP GP 2 CIRCUIT 8SOIC | SOIC-8 | SMD | Replace with generic part with same specs is accepted
14 | U13 | 1 | Advanced Monolithic Systems | AMS1117CD-3.3 | IC REG LINEAR 3.3V 1A TO252 | TO-252-3 | SMD | Replace with generic part with same specs is accepted
15 | U3 | 1 | Texas Instruments | CD4051BPWR | IC MUX 8:1 240OHM 16TSSOP | TSSOP-16 | SMD
16 | U5 | 1 | AP Memory | APS6404L-3SQR-SN | DRAM 64Mb QSPI PSRAM Sync Serial x1/x4 SDR | SOP-8 | SMD
17 | U6 | 1 | Texas Instruments | PCA9555DB | IC XPNDR 400KHZ I2C SMBUS 24SSOP | SSOP-24 | SMD
Need a quick and accurante quote? Need an efficient production? Please read SMT Ordering Necessary Files & Info in 1 minute. Thank you very much!
Click for Instructions on How to Create a BOM